## BOM_detail_component_12-02-18
Remark | id_dtl | id_hdr | plant | material | material_description | bom_header_material_type | bom_category | bom_usage | bom | alternative_bom | valid_from | plant | ProdLine | sloc (backflush) | isloc (Backflush) | bill_component | bill_component_matl_group | bom_item_no | comp_unit | consumption | material_desc_c | component_mat_type | usage_c | date_create_bom (Valid from) | Valid to | bom_status | Vclass | from_loc (for MRIN) | Node | version
|  |  | 2200 | PW932473_ | FG-P230A-BRACKET TAIL GATE HINGE LH | Z310 | 4 | 1 | 4488 | 1 | 01.12.2017 | 2200 | N1P3 | P130 | P110 | RM-CST0.9X640X240 | CST | 10 | SH | 0.5 | SPRC45 - 0.9MM X 640MM X 240MM | Z110 |  | 01.12.2017 | 31.12.9999 | Y | Z110 | W110 | 1 | 1
|  |  | 2200 | PW932474_ | FG-P230A-BRACKET TAIL GATE HINGE RH | Z310 | 4 | 1 | 4490 | 1 | 01.12.2017 | 2200 | N1P3 | P130 | P110 | RM-CST0.9X640X240 | CST | 10 | SH | 0.5 | SPRC45 - 0.9MM X 640MM X 240MM | Z110 |  | 01.12.2017 | 31.12.9999 | Y | Z110 | W110 | 1 | 1
|  |  | 2200 | PW932474_ | FG-P230A-BRACKET TAIL GATE HINGE RH | Z310 | 4 | 1 | 4490 | 1 | 01.12.2017 | 2200 | N1P3 | P130 | P110 | PP-CDP-MB077464 | CDP | 20 | PCS | 2 | T WELD NUT 7/16 | Z110 |  | 01.12.2017 | 31.12.9999 | Y | Z111 | W110 | 2 | 1