## BOM_detail_component_12-02-18
Remark | id_dtl | id_hdr | plant | material | material_description | bom_header_material_type | bom_category | bom_usage | bom | alternative_bom | valid_from | plant | ProdLine | sloc (backflush) | isloc (Backflush) | bill_component | bill_component_matl_group | bom_item_no | comp_unit | consumption | material_desc_c | component_mat_type | usage_c | date_create_bom (Valid from) | Valid to | bom_status | Vclass | from_loc (for MRIN) | Node | version
|  |  | 2200 | 59299BZ020 | FG-D46T-RETAINER CTR SEAT HINGE | [10 empty] | 59299BZ020-SGP1 | SFG-SG | 10 | PCS | 1 | SFG-SG-P1-RETAINER CTR SEAT HINGE (BLANKING) | Z210 |  | 01.08.2019 | 31.12.9999 | Y | Z210 | P120 | 1 | 1
|  |  | 2200 | 59299BZ020-SGP1 | SFG-SG-P1-RETAINER CTR SEAT HINGE (BLANKING) | [10 empty] | RM-CLT-1.4X350 | CLT | 10 | KG | 0.288 | SPC 270C - 1.4MM X 350MM X C | Z110 |  | 01.08.2019 | 31.12.9999 | Y | Z110 | W110 | 1 | 1
|  |  | 2200 | 57647BZ010 | FG-D46T-RNF RR FLOOR SIDE MBR OTR TH | [10 empty] | 57647BZ010-SGP1 | SFG-SG | 10 | PCS | 1 | SFG-SG-P1-RNF RR FLOOR SIDE MBR OTR TH (BLANKING) | Z210 |  | 01.08.2019 | 31.12.9999 | Y | Z210 | P120 | 1 | 1
|  |  | 2200 | 57647BZ010-SGP1 | SFG-SG-P1-RNF RR FLOOR SIDE MBR OTR TH (BLANKING) | [10 empty] | RM-CLT-1.6X300 | CLT | 10 | KG | 0.554 | SPC 270OD - 1.6MM X 300MM X C | Z110 |  | 01.08.2019 | 31.12.9999 | Y | Z110 | W110 | 1 | 1
|  |  | 2200 | 58378BZ050 | FG-D46T-RNF BODY LOWER BACK PNL CTR | [10 empty] | 58378BZ050-SGP1 | SFG-SG | 10 | PCS | 1 | SFG-SG-P1-RNF BODY LOWER BACK PNL CTR (BLANKING) | Z210 |  | 01.08.2019 | 31.12.9999 | Y | Z210 | P120 | 1 | 1
|  |  | 2200 | 58378BZ050-SGP1 | SFG-SG-P1-RNF BODY LOWER BACK PNL CTR (BLANKING) | [10 empty] | RM-CLT-1.2X300 | CLT | 10 | KG | 0.959 | SCGA270C-45 - 1.2MM X 300MM X C | Z110 |  | 01.08.2019 | 31.12.9999 | Y | Z110 | W110 | 1 | 1
|  |  | 2200 | 67177BZ040 | FG-D46T-PATCH RR DOOR FRONT RH | [10 empty] | RM-CST-2.3X300X160 | CST | 10 | SH | 0.5 | SPH270C-OD - 2.3MM X 300MM X 160MM | Z110 |  | 01.08.2019 | 31.12.9999 | Y | Z110 | W110 | 1 | 1
|  |  | 2200 | 67178BZ030 | FG-D46T-PATCH RR DOOR FRONT LH | [10 empty] | RM-CST-2.3X300X160 | CST | 10 | SH | 0.5 | SPH270C-OD - 2.3MM X 300MM X 160MM | Z110 |  | 01.08.2019 | 31.12.9999 | Y | Z110 | W110 | 1 | 1
|  |  | 2200 | 67181BZ110 | FG-D46T-RETAINER DOOR HINGE | [10 empty] | RM-CLT-1.0X258 | CLT | 10 | KG | 0.101 | SPC 270C - 1.0MM X 258MM X C | Z110 |  | 01.08.2019 | 31.12.9999 | Y | Z110 | W110 | 1 | 1
|  |  | 2200 | 67331BZ030 | FG-D46T-RNF FR DOOR CHECK RH | [10 empty] | 67331-32BZ030-SGP1 | SFG-SG | 10 | PCS | 0.5 | SFG-SG-P1-RNF FR DR CHECK RH (BLANKING) | Z210 |  | 01.08.2019 | 31.12.9999 | Y | Z210 | P120 | 1 | 1
|  |  | 2200 | 67332BZ030 | FG-D46T-RNF FR DOOR CHECK LH | [10 empty] | 67331-32BZ030-SGP1 | SFG-SG | 10 | PCS | 0.5 | SFG-SG-P1-RNF FR DR CHECK RH (BLANKING) | Z210 |  | 01.08.2019 | 31.12.9999 | Y | Z210 | P120 | 1 | 1
|  |  | 2200 | 67331-32BZ030-SGP1 | SFG-SG-P1-RNF FR DR CHECK RH (BLANKING) | [10 empty] | RM-CLT-1.2X270 | CLT | 10 | KG | 0.343 | SPC 270C - 1.2MM X 270MM X C | Z110 |  | 01.08.2019 | 31.12.9999 | Y | Z110 | W110 | 1 | 1
|  |  | 2200 | 51969BZ060 | FG-D46T-RNF TRANSPORT HOOK MT RR | [10 empty] | 51969BZ060-SGP1 | SFG-SG | 10 | PCS | 1 | SFG-SG-P1-RNF TRANSPORT HOOK MT RR | Z210 |  | 01.08.2019 | 31.12.9999 | Y | Z210 | P120 | 1 | 1
|  |  | 2200 | 51969BZ060-SGP1 | SFG-SG-P1-RNF TRANSPORT HOOK MT RR | [10 empty] | RM-CLT-3.2X130 | CLT | 10 | KG | 0.202 | SPH440-OD- 3.2MM X 130MM X C | Z110 |  | 01.08.2019 | 31.12.9999 | Y | Z110 | W110 | 1 | 1
|  |  | 2200 | 61367BZ030 | FG-D46T-RNF BELT ANC TO CTR PLR LWR RH | [10 empty] | 61367-68BZ030-SGP1 | SFG-SG | 10 | PCS | 0.5 | SFG-SG-P1-D46T RNF BELT ANC TO CTR PLR | Z210 |  | 01.08.2019 | 31.12.9999 | Y | Z210 | P120 | 1 | 1
|  |  | 2200 | 61368BZ030 | FG-D46T-RNF BELT ANC TO CTR PLR LWR LH | [10 empty] | 61367-68BZ030-SGP1 | SFG-SG | 10 | PCS | 0.5 | SFG-SG-P1-D46T RNF BELT ANC TO CTR PLR | Z210 |  | 01.08.2019 | 31.12.9999 | Y | Z210 | P120 | 1 | 1
|  |  | 2200 | 61367-68BZ030-SGP1 | SFG-SG-P1-D46T RNF BELT ANC TO CTR PLR | [10 empty] | RM-CLT-1.4X225 | CLT | 10 | KG | 0.21 | SPC 270C-OD- 1.4MM X 225MM X C | Z110 |  | 01.08.2019 | 31.12.9999 | Y | Z110 | W110 | 1 | 1