## BOM_detail_component_12-02-18
Remark | id_dtl | id_hdr | plant | material | material_description | bom_header_material_type | bom_category | bom_usage | bom | alternative_bom | valid_from | plant | ProdLine | sloc (backflush) | isloc (Backflush) | bill_component | bill_component_matl_group | bom_item_no | comp_unit | consumption | material_desc_c | component_mat_type | usage_c | date_create_bom (Valid from) | Valid to | bom_status | Vclass | from_loc (for MRIN) | Node | version
|  |  | 2200 | 57475BZ030 | FG-D87A-PLATE FR FLOOR CROSS MEMBER | Z310 | 4 | 1 | 4702 | 1 | 03.01.2019 | 2200 | N1P3 | P130 | P120 | 57475BZ030-SGP3 | SFG-SG | 10 | PCS | 1 | SFG-SG-P3-D87A/D63D PLT FR FLR CROSS MBR | Z210 |  | 28.12.2018 | 31.12.9999 | Y | Z210 | P120 | 1 | 1
|  |  | 2200 | 57475BZ030-SGP3 | SFG-SG-P3-D87A/D63D PLT FR FLR CROSS MBR | Z210 | 4 | 1 | 4700 | 1 | 03.01.2019 | 2200 | N1P3 | P130 | P110 | RM-CST1.0X70X1219 | CST | 10 | SH | 0.045 | SPCC SD - 1.0MM X 70MM X 1219MM STRIP | Z110 |  | 28.12.2018 | 31.12.9999 | Y | Z110 | W110 | 1 | 1
|  |  | 2200 | 57475BZ030-SGP3 | SFG-SG-P3-D87A/D63D PLT FR FLR CROSS MBR | Z210 | 4 | 1 | 4700 | 1 | 03.01.2019 | 2200 | N1P3 | P130 | P110 | PP-CDP-NUTM8-P2CKD | CDP | 20 | PCS | 1 | WELD NUT M8 P2-CKD 57475BZ030 | Z110 |  | 28.12.2018 | 31.12.9999 | Y | Z110 | W110 | 2 | 1
|  |  | 2200 | 57753BZ030 | FG-D87A-BRACKET RR SPRING RR HANGER | Z310 | 4 | 1 | 4704 | 1 | 03.01.2019 | 2200 | N1P3 | P130 | P120 | 57753BZ030-SGP3 | SFG-SG | 10 | PCS | 1 | SFG-SG-P3-D87A/D63D BKT RR SPRING RR HGR | Z210 |  | 28.12.2018 | 31.12.9999 | Y | Z110 | P120 | 1 | 1
|  |  | 2200 | 57753BZ030-SGP3 | SFG-SG-P3-D87A/D63D BKT RR SPRING RR HGR | Z210 | 4 | 1 | 4703 | 1 | 03.01.2019 | 2200 | N1P3 | P130 | P110 | RM-CST2.0X114X1188 | CST | 10 | SH | 0.083 | SPH 440 - 2.0MM X 114MM X 1188MM STRIP | Z110 |  | 28.12.2018 | 31.12.9999 | Y | Z110 | W110 | 1 | 1
|  |  | 2200 | 77351BZ130 | FG-D87A-LID FUEL FILLER OPENING OUTER | Z310 | 4 | 1 | 4694 | 1 | 03.01.2019 | 2200 | N1P3 | P130 | P120 | 77351BZ130-SGP3 | SFG-SG | 10 | PCS | 1 | SFG-SG-P3-D87A LID FUEL FILLER OPEN OTR | Z210 |  | 28.12.2018 | 31.12.9999 | Y | Z210 | P120 | 1 | 1
|  |  | 2200 | 77351BZ130-SGP3 | SFG-SG-P3-D87A LID FUEL FILLER OPEN OTR | Z210 | 4 | 1 | 4675 | 1 | 03.01.2019 | 2200 | N1P3 | P130 | P110 | RM-CST0.8X242X1470 | CST | 10 | SH | 0.125 | SCGA270C - 0.8MM X 242MM X 1470MM STRIP | Z110 |  | 28.12.2018 | 31.12.9999 | Y | Z110 | W110 | 1 | 1
|  |  | 2200 | 77352BZ130 | FG-D87A-LID FUEL FILLER OPENING INNER | Z310 | 4 | 1 | 4697 | 1 | 03.01.2019 | 2200 | N1P3 | P130 | P120 | 77352BZ130-SGP3 | SFG-SG | 10 | PCS | 1 | SFG-SG-P3-D87A LID FUEL FILLER OPEN INNR | Z210 |  | 28.12.2018 | 31.12.9999 | Y | Z210 | P120 | 1 | 1
|  |  | 2200 | 77352BZ130-SGP3 | SFG-SG-P3-D87A LID FUEL FILLER OPEN INNR | Z210 | 4 | 1 | 4696 | 1 | 03.01.2019 | 2200 | N1P3 | P130 | P120 | 77352BZ130-SGP1 | SFG-SG | 10 | PCS | 1 | SFG-SG-P1-D87A LID FUEL FILLER OPEN INNR (BLANK) | Z210 |  | 28.12.2018 | 31.12.9999 | Y | Z210 | P120 | 1 | 1
|  |  | 2200 | 77352BZ130-SGP1 | SFG-SG-P1-D87A LID FUEL FILLER OPEN INNR (BLANK) | Z210 | 4 | 1 | 4695 | 1 | 03.01.2019 | 2200 | N1P1 | P130 | P110 | RM-CST-0.9X135X233 | CST | 10 | SH | 1 | SCGA270C - 0.9MM X 135MM X 233MM | Z110 |  | 28.12.2018 | 31.12.9999 | Y | Z110 | W110 | 1 | 1
|  |  | 2200 | 77363BZ130 | FG-D87A-ARM FUEL FILLER LID HINGE | Z310 | 4 | 1 | 4678 | 1 | 03.01.2019 | 2200 | N1P3 | P130 | P120 | 77363BZ130-SGP3 | SFG-SG | 10 | PCS | 1 | SFG-SG-P3-D87A ARM FUEL FILLER LID HINGE | Z210 |  | 28.12.2018 | 31.12.9999 | Y | Z210 | P120 | 1 | 1
|  |  | 2200 | 77363BZ130-SGP3 | SFG-SG-P3-D87A ARM FUEL FILLER LID HINGE | Z210 | 4 | 1 | 4677 | 1 | 03.01.2019 | 2200 | N1P3 | P130 | P120 | 77363BZ130-SGP1 | SFG-SG | 10 | PCS | 1 | SFG-SG-P1-D87A ARM FUEL FILLER LID HINGE (BLANK) | Z210 |  | 28.12.2018 | 31.12.9999 | Y | Z210 | P120 | 1 | 1
|  |  | 2200 | 77363BZ130-SGP3 | SFG-SG-P3-D87A ARM FUEL FILLER LID HINGE | Z210 | 4 | 1 | 4677 | 1 | 03.01.2019 | 2200 | N1P3 | P130 | P110 | PP-CDP-PIN 77363 | CDP | 20 | PCS | 1 | GRAND MARCH PIN 77363BZ130-140 | Z110 |  | 28.12.2018 | 31.12.9999 | Y | Z110 | W110 | 2 | 1
|  |  | 2200 | 77363BZ130-SGP1 | SFG-SG-P1-D87A ARM FUEL FILLER LID HINGE (BLANK) | Z210 | 4 | 1 | 4676 | 1 | 03.01.2019 | 2200 | N1P1 | P130 | P110 | RM-CLT-1.2X157 | CLT | 10 | KG | 0.111 | SCGA270C - 1.2MM X 157MM X C | Z110 |  | 28.12.2018 | 31.12.9999 | Y | Z110 | W110 | 1 | 1
|  |  | 2200 | 53779BZ010 | PATCH BATTERY CARRIER RH | Z310 | 4 | 1 | 4712 | 1 | 03.01.2019 | 2200 | N1P1 | P130 | P120 | 53779BZ010-SGP1 | SFG-SG | 10 | PCS | 1 | SFG-SG-P1-D38L PATCH BATTERY CARRIER RH | Z210 |  | 28.12.2018 | 31.12.9999 | Y | Z210 | P120 | 1 | 1
|  |  | 2200 | 53779BZ010-SGP1 | SFG-SG-P1-D38L PATCH BATTERY CARRIER RH | Z210 | 4 | 1 | 4711 | 1 | 03.01.2019 | 2200 | N1P1 | P130 | P110 | RM-CST1.4X84X1219 | CST | 10 | SH | 0.037 | SCGA270C-45 - 1.4MM X 84MM X 1219MM | Z110 |  | 28.12.2018 | 31.12.9999 | Y | Z110 | W110 | 1 | 1
|  |  | 2200 | 57335BZ040 | FG-D38L-OUTRIGGER NO2 FR RH | Z310 | 4 | 1 | 4707 | 1 | 03.01.2019 | 2200 | N1P3 | P130 | P120 | 57335BZ040-SGP3 | SFG-SG | 10 | PCS | 1 | SFG-SG-P3-D38L OUTRIGGER NO2 FR RH | Z210 |  | 28.12.2018 | 31.12.9999 | Y | Z110 | P120 | 1 | 1
|  |  | 2200 | 57335BZ040-SGP3 | SFG-SG-P3-D38L OUTRIGGER NO2 FR RH | Z310 | 4 | 1 | 4706 | 1 | 03.01.2019 | 2200 | N1P3 | P130 | P120 | 57335BZ040-SGP2 | SFG-SG | 10 | PCS | 1 | SFG-SG-P2-D38L OUTRIGGER NO2 FR RH (BLANK) | Z210 |  | 28.12.2018 | 31.12.9999 | Y | Z110 | P120 | 1 | 1
|  |  | 2200 | 57335BZ040-SGP2 | SFG-SG-P2-D38L OUTRIGGER NO2 FR RH (BLANK) | Z310 | 4 | 1 | 4705 | 1 | 03.01.2019 | 2200 | N1P2 | P130 | P110 | RM-CLT-1.2X260 | CLT | 10 | KG | 0.551 | SCGA270C-45 - 1.2MM X 260MM X C | Z110 |  | 28.12.2018 | 31.12.9999 | Y | Z110 | W110 | 1 | 1
|  |  | 2200 | 57336BZ040 | FG-D38L-OUTRIGGER NO2 FR LH | Z310 | 4 | 1 | 4710 | 1 | 03.01.2019 | 2200 | N1P3 | P130 | P120 | 57336BZ040-SGP3 | SFG-SG | 10 | PCS | 1 | SFG-SG-P3-D38L OUTRIGGER NO2 FR LH | Z210 |  | 28.12.2018 | 31.12.9999 | Y | Z110 | P120 | 1 | 1
|  |  | 2200 | 57336BZ040-SGP3 | SFG-SG-P3-D38L OUTRIGGER NO2 FR LH | Z310 | 4 | 1 | 4709 | 1 | 03.01.2019 | 2200 | N1P3 | P130 | P120 | 57336BZ040-SGP2 | SFG-SG | 10 | PCS | 1 | SFG-SG-P2-D38L OUTRIGGER NO2 FR LH (BLANK) | Z210 |  | 28.12.2018 | 31.12.9999 | Y | Z110 | P120 | 1 | 1
|  |  | 2200 | 57336BZ040-SGP2 | SFG-SG-P2-D38L OUTRIGGER NO2 FR LH (BLANK) | Z310 | 4 | 1 | 4708 | 1 | 03.01.2019 | 2200 | N1P2 | P130 | P110 | RM-CLT-1.2X260 | CLT | 10 | KG | 0.551 | SCGA270C-45 - 1.2MM X 260MM X C | Z110 |  | 28.12.2018 | 31.12.9999 | Y | Z110 | W110 | 1 | 1
|  |  | 2200 | 58373BZ050 | FG-D46T-REINF BACK DOOR LOCK STRIKER | Z310 | 4 | 1 | 4688 | 1 | 03.01.2019 | 2200 | N1P3 | P130 | P120 | 58373BZ050-SGP3 | SFG-SG | 10 | PCS | 1 | SFG-SG-P3-D46T REINF BACK DR LOCK STRIKE | Z210 |  | 28.12.2018 | 31.12.9999 | Y | Z110 | P120 | 1 | 1
|  |  | 2200 | 58373BZ050-SGP3 | SFG-SG-P3-D46T REINF BACK DR LOCK STRIKE | Z310 | 4 | 1 | 4686 | 1 | 03.01.2019 | 2200 | N1P3 | P130 | P120 | 58373BZ050-SGP1 | SFG-SG | 10 | PCS | 1 | SFG-SG-P1-D46T REINF BACK DR LOCK STRIKE (BLANK) | Z210 |  | 28.12.2018 | 31.12.9999 | Y | Z110 | P120 | 1 | 1
|  |  | 2200 | 58373BZ050-SGP1 | SFG-SG-P1-D46T REINF BACK DR LOCK STRIKE (BLANK) | Z310 | 4 | 1 | 4685 | 1 | 03.01.2019 | 2200 | N1P1 | P130 | P110 | RM-CLT-1.2X150 | CLT | 10 | KG | 0.191 | SPC 270C - 1.2MM X 150MM X C | Z110 |  | 28.12.2018 | 31.12.9999 | Y | Z110 | W110 | 1 | 1
|  |  | 2200 | 58373BZ050-SGP1 | SFG-SG-P1-D46T REINF BACK DR LOCK STRIKE (BLANK) | Z310 | 4 | 1 | 4685 | 1 | 03.01.2019 | 2200 | N1P1 | P130 | P110 | PP-CDP-NUTM6-AF10 | CDP | 20 | PCS | 2 | JIS SQ WELD NUT M6 X 1.0 X 5.0 X AF10 | Z110 |  | 28.12.2018 | 31.12.9999 | Y | Z110 | W110 | 1 | 1
|  |  | 2200 | 67183BZ050 | FG-D46T-PATCH FR DOOR REINF RH | Z310 | 4 | 1 | 4691 | 1 | 03.01.2019 | 2200 | N1P3 | P130 | P120 | 67183BZ050-SGP3 | SFG-SG | 10 | PCS | 1 | SFG-SG-P3-D46T PATCH FR DOOR REINF RH | Z210 |  | 28.12.2018 | 31.12.9999 | Y | Z110 | P120 | 1 | 1
|  |  | 2200 | 67183BZ050-SGP3 | SFG-SG-P3-D46T PATCH FR DOOR REINF RH | Z310 | 4 | 1 | 4690 | 1 | 03.01.2019 | 2200 | N1P3 | P130 | P120 | 67183-84BZ050-SGP1 | SFG-SG | 10 | PCS | 1 | SFG-SG-P1-D46T PATCH FR DOOR REINF RHLH (BLANK) | Z210 |  | 28.12.2018 | 31.12.9999 | Y | Z110 | P120 | 1 | 1
|  |  | 2200 | 67184BZ050 | FG-D46T-REINF SUBASSY FR DR UPR FRAME LH | Z310 | 4 | 1 | 4693 | 1 | 03.01.2019 | 2200 | N1P3 | P130 | P120 | 67184BZ050-SGP3 | SFG-SG | 10 | PCS | 1 | SFG-SG-P3-D46T PATCH FR DOOR REINF LH | Z210 |  | 28.12.2018 | 31.12.9999 | Y | Z110 | P120 | 1 | 1
|  |  | 2200 | 67184BZ050-SGP3 | SFG-SG-P3-D46T PATCH FR DOOR REINF LH | Z310 | 4 | 1 | 4692 | 1 | 03.01.2019 | 2200 | N1P3 | P130 | P120 | 67183-84BZ050-SGP1 | SFG-SG | 10 | PCS | 1 | SFG-SG-P1-D46T PATCH FR DOOR REINF RHLH (BLANK) | Z210 |  | 28.12.2018 | 31.12.9999 | Y | Z110 | P120 | 1 | 1
|  |  | 2200 | 67183-84BZ050-SGP1 | SFG-SG-P1-D46T PATCH FR DOOR REINF RHLH (BLANK) | Z310 | 4 | 1 | 4689 | 1 | 03.01.2019 | 2200 | N1P1 | P130 | P110 | RM-CLT-1.2X205 | CLT | 10 | KG | 0.127 | SPC 270C - 1.2MM X 205MM X C | Z110 |  | 28.12.2018 | 31.12.9999 | Y | Z110 | W110 | 1 | 1
|  |  | 2200 | 77352BZ170 | FG-D63D-LID FUEL FILLER OPENING INNER | Z310 | 4 | 1 | 4681 | 1 | 03.01.2019 | 2200 | N1P3 | P130 | P120 | 77352BZ170-SGP3 | SFG-SG | 10 | PCS | 1 | SFG-SG-P3-D63D LID FUEL FILLER OPEN INNR | Z210 |  | 28.12.2018 | 31.12.9999 | Y | Z110 | P120 | 1 | 1
|  |  | 2200 | 77352BZ170-SGP3 | SFG-SG-P3-D63D LID FUEL FILLER OPEN INNR | Z310 | 4 | 1 | 4680 | 1 | 03.01.2019 | 2200 | N1P3 | P130 | P120 | 77352BZ170-SGP1 | SFG-SG | 10 | PCS | 1 | SFG-SG-P1-D63D LID FUEL FILLER OPEN INNR (BLANK) | Z210 |  | 28.12.2018 | 31.12.9999 | Y | Z110 | P120 | 1 | 1
|  |  | 2200 | 77352BZ170-SGP1 | SFG-SG-P1-D63D LID FUEL FILLER OPEN INNR (BLANK) | Z310 | 4 | 1 | 4679 | 1 | 03.01.2019 | 2200 | N1P1 | P130 | P110 | RM-CLT-0.9X249 | CLT | 10 | KG | 0.229 | SCGA270C - 0.9MM X 249MM X C | Z110 |  | 28.12.2018 | 31.12.9999 | Y | Z110 | W110 | 1 | 1
|  |  | 2200 | 77363BZ140 | FG-D63D-ARM FUEL FILLER LID HINGE | Z310 | 4 | 1 | 4684 | 1 | 03.01.2019 | 2200 | N1P3 | P130 | P120 | 77363BZ140-SGP3 | SFG-SG | 10 | PCS | 1 | SFG-SG-P3-D63D ARM FUEL FILLER LID HINGE | Z210 |  | 28.12.2018 | 31.12.9999 | Y | Z110 | P120 | 1 | 1
|  |  | 2200 | 77363BZ140-SGP3 | SFG-SG-P3-D63D ARM FUEL FILLER LID HINGE | Z310 | 4 | 1 | 4683 | 1 | 03.01.2019 | 2200 | N1P3 | P130 | P120 | 77363BZ140-SGP1 | SFG-SG | 10 | PCS | 1 | SFG-SG-P1-D63D ARM FUEL FILLER LID HINGE (BLANK) | Z210 |  | 28.12.2018 | 31.12.9999 | Y | Z110 | P120 | 1 | 1
|  |  | 2200 | 77363BZ140-SGP1 | SFG-SG-P1-D63D ARM FUEL FILLER LID HINGE (BLANK) | Z310 | 4 | 1 | 4682 | 1 | 03.01.2019 | 2200 | N1P1 | P130 | P110 | RM-CLT-1.2X180 | CLT | 10 | KG | 0.127 | SCGA270C - 1.2MM X 180MM X C | Z110 |  | 28.12.2018 | 31.12.9999 | Y | Z110 | W110 | 1 | 1
|  |  | 2200 | 77363BZ140-SGP1 | SFG-SG-P1-D63D ARM FUEL FILLER LID HINGE (BLANK) | Z310 | 4 | 1 | 4682 | 1 | 03.01.2019 | 2200 | N1P1 | P130 | P110 | PP-CDP-PIN 77363 | CDP | 20 | PCS | 1 | GRAND MARCH PIN 77363BZ130-140 | Z110 |  | 28.12.2018 | 31.12.9999 | Y | Z110 | W110 | 2 | 1