## BOM_detail_component_12-02-18
Remark | id_dtl | id_hdr | plant | material | material_description | bom_header_material_type | bom_category | bom_usage | bom | alternative_bom | valid_from | plant | ProdLine | sloc (backflush) | isloc (Backflush) | bill_component | bill_component_matl_group | bom_item_no | comp_unit | consumption | material_desc_c | component_mat_type | usage_c | date_create_bom (Valid from) | Valid to | bom_status | Vclass | from_loc (for MRIN) | Node | version
|  |  | 2200 | 723353M4T010M2 | FG-3M4-WEATHERSTRIP R FR DOOR INNER | Z310 | 4 | 1 | 5773 | 1 | 20.05.2022 | 2200 | N1M2 | P130 | P120 | 72335-753M4T010-EX | SFG-EX | 10 | PCS | 1 | SFG-TPX-2-3M4 WTHSTP FR DR INR RHLH | Z210 |  | 20.05.2022 | 31.12.9999 | Y | Z110 | P120 | 1 | 1
|  |  | 2200 | 723353M4T010M2 | FG-3M4-WEATHERSTRIP R FR DOOR INNER | Z310 | 4 | 1 | 5773 | 1 | 20.05.2022 | 2200 | N1M2 | P130 | P110 | PP-TAPE-5X10X50 | TAPE | 20 | PCS | 2 | 3M4 NITTO EE9100 - 5MM X 10MM X 50MM | Z110 |  | 20.05.2022 | 31.12.9999 | Y | Z110 | W110 | 2 | 1
|  |  | 2200 | 723353M4T010M2 | FG-3M4-WEATHERSTRIP R FR DOOR INNER | Z310 | 4 | 1 | 5773 | 1 | 20.05.2022 | 2200 | N1M2 | P130 | P110 | PP-TAPE-3M4-72335 | TAPE | 30 | PCS | 1 | 3M4 FG STICKER - WSI 72335 FR (GREEN) | Z110 |  | 20.05.2022 | 31.12.9999 | Y | Z110 | W110 | 3 | 1
|  |  | 2200 | 723753M4T010M2 | FG-3M4-WEATHERSTRIP L FR DOOR INNER | Z310 | 4 | 1 | 5774 | 1 | 20.05.2022 | 2200 | N1M2 | P130 | P120 | 72335-753M4T010-EX | SFG-EX | 10 | PCS | 1 | SFG-TPX-2-3M4 WTHSTP FR DR INR RHLH | Z210 |  | 20.05.2022 | 31.12.9999 | Y | Z110 | P120 | 1 | 1
|  |  | 2200 | 723753M4T010M2 | FG-3M4-WEATHERSTRIP L FR DOOR INNER | Z310 | 4 | 1 | 5774 | 1 | 20.05.2022 | 2200 | N1M2 | P130 | P110 | PP-TAPE-5X10X50 | TAPE | 20 | PCS | 2 | 3M4 NITTO EE9100 - 5MM X 10MM X 50MM | Z110 |  | 20.05.2022 | 31.12.9999 | Y | Z110 | W110 | 2 | 1
|  |  | 2200 | 723753M4T010M2 | FG-3M4-WEATHERSTRIP L FR DOOR INNER | Z310 | 4 | 1 | 5774 | 1 | 20.05.2022 | 2200 | N1M2 | P130 | P110 | PP-TAPE-3M4-72375 | TAPE | 30 | PCS | 1 | 3M4 FG STICKER - WSI 72375 FL (YELLOW) | Z110 |  | 20.05.2022 | 31.12.9999 | Y | Z110 | W110 | 3 | 1
|  |  | 2200 | 72335-753M4T010-EX | SFG-TPX-2-3M4 WTHSTP FR DR INR RHLH | Z210 | 4 | 1 | 5771 | 1 | 20.05.2022 | 2200 | N1TPX2 | P120 | P110 | RM-TPO-EVP0011B | TPO | 10 | KG | 0.126 | PP EVP001B - CORE | Z110 |  | 20.05.2022 | 31.12.9999 | Y | Z110 | W110 | 1 | 1
|  |  | 2200 | 72335-753M4T010-EX | SFG-TPX-2-3M4 WTHSTP FR DR INR RHLH | Z210 | 4 | 1 | 5771 | 1 | 20.05.2022 | 2200 | N1TPX2 | P120 | P110 | RM-TPO-LVA0315C | TPO | 20 | KG | 0.071 | TPO LVA0315C - LIP | Z110 |  | 20.05.2022 | 31.12.9999 | Y | Z110 | W110 | 2 | 1
|  |  | 2200 | 728353M4T010M2 | FG-3M4-WEATHERSTRIP R RR DOOR INNER | Z310 | 4 | 1 | 5777 | 1 | 20.05.2022 | 2200 | N1M2 | P130 | P120 | 72835-753M4T010-EX | SFG-EX | 10 | PCS | 1 | SFG-TPX-2-3M4 WTHSTP RR DR INR RHLH | Z210 |  | 20.05.2022 | 31.12.9999 | Y | Z110 | P120 | 1 | 1
|  |  | 2200 | 728353M4T010M2 | FG-3M4-WEATHERSTRIP R RR DOOR INNER | Z310 | 4 | 1 | 5777 | 1 | 20.05.2022 | 2200 | N1M2 | P130 | P120 | PP-TAPE-5X10X50 | TAPE | 20 | PCS | 2 | 3M4 NITTO EE9100 - 5MM X 10MM X 50MM | Z110 |  | 20.05.2022 | 31.12.9999 | Y | Z110 | W110 | 2 | 1
|  |  | 2200 | 728353M4T010M2 | FG-3M4-WEATHERSTRIP R RR DOOR INNER | Z310 | 4 | 1 | 5777 | 1 | 20.05.2022 | 2200 | N1M2 | P130 | P120 | PP-TAPE-3M4-72835 | TAPE | 30 | PCS | 1 | 3M4 FG STICKER - WSI 72835 RR (ORANGE) | Z110 |  | 20.05.2022 | 31.12.9999 | Y | Z110 | W110 | 3 | 1
|  |  | 2200 | 728753M4T010M2 | FG-3M4-WEATHERSTRIP L RR DOOR INNER | Z310 | 4 | 1 | 5778 | 1 | 20.05.2022 | 2200 | N1M2 | P130 | P120 | 72835-753M4T010-EX | SFG-EX | 10 | PCS | 1 | SFG-TPX-2-3M4 WTHSTP RR DR INR RHLH | Z210 |  | 20.05.2022 | 31.12.9999 | Y | Z110 | P120 | 1 | 1
|  |  | 2200 | 728753M4T010M2 | FG-3M4-WEATHERSTRIP L RR DOOR INNER | Z310 | 4 | 1 | 5778 | 1 | 20.05.2022 | 2200 | N1M2 | P130 | P120 | PP-TAPE-5X10X50 | TAPE | 20 | PCS | 2 | 3M4 NITTO EE9100 - 5MM X 10MM X 50MM | Z110 |  | 20.05.2022 | 31.12.9999 | Y | Z110 | W110 | 2 | 1
|  |  | 2200 | 728753M4T010M2 | FG-3M4-WEATHERSTRIP L RR DOOR INNER | Z310 | 4 | 1 | 5778 | 1 | 20.05.2022 | 2200 | N1M2 | P130 | P120 | PP-TAPE-3M4-72875 | TAPE | 30 | PCS | 1 | 3M4 FG STICKER - WSI 72875 RL (RED) | Z110 |  | 20.05.2022 | 31.12.9999 | Y | Z110 | W110 | 3 | 1
|  |  | 2200 | 72835-753M4T010-EX | SFG-TPX-2-3M4 WTHSTP RR DR INR RHLH | Z210 | 4 | 1 | 5775 | 1 | 20.05.2022 | 2200 | N1TPX2 | P120 | P110 | RM-TPO-EVP0011B | TPO | 10 | KG | 0.116 | PP EVP001B - CORE | Z110 |  | 20.05.2022 | 31.12.9999 | Y | Z110 | W110 | 1 | 1
|  |  | 2200 | 72835-753M4T010-EX | SFG-TPX-2-3M4 WTHSTP RR DR INR RHLH | Z210 | 4 | 1 | 5775 | 1 | 20.05.2022 | 2200 | N1TPX2 | P120 | P110 | RM-TPO-LVA0315C | TPO | 20 | KG | 0.065 | TPO LVA0315C - LIP | Z110 |  | 20.05.2022 | 31.12.9999 | Y | Z110 | W110 | 2 | 1
|  |  | 2200 | 724103M4T010M2 | FG-3M4-MLDG ASSY, R FR DOOR | Z310 | 4 | 1 | 5781 | 1 | 20.05.2022 | 2200 | N1M3 | P130 | P120 | 72410-503M4T010-EX | SFG-EX | 10 | PCS | 1 | SFG-TPX-2-3M4 MLDG ASY FR DR OTR RHLH | Z210 |  | 20.05.2022 | 31.12.9999 | Y | Z110 | P120 | 1 | 1
|  |  | 2200 | 724103M4T010M2 | FG-3M4-MLDG ASSY, R FR DOOR | Z310 | 4 | 1 | 5781 | 1 | 20.05.2022 | 2200 | N1M3 | P130 | P120 | PP-CAP-72410-3M0-2 | CAP | 20 | PCS | 1 | 3M0 ENDCAP R FRDR MLDG RR 72410-3M0-002 | Z110 |  | 20.05.2022 | 31.12.9999 | Y | Z110 | W110 | 2 | 1
|  |  | 2200 | 724103M4T010M2 | FG-3M4-MLDG ASSY, R FR DOOR | Z310 | 4 | 1 | 5781 | 1 | 20.05.2022 | 2200 | N1M3 | P130 | P120 | PP-CLIP-72410-3M4 | CLIP | 30 | PCS | 1 | 3M4 CLIP DOOR MLDG ASSY FR DR 72410/50 | Z110 |  | 20.05.2022 | 31.12.9999 | Y | Z110 | W110 | 3 | 1
|  |  | 2200 | 724103M4T010M2 | FG-3M4-MLDG ASSY, R FR DOOR | Z310 | 4 | 1 | 5781 | 1 | 20.05.2022 | 2200 | N1M3 | P130 | P120 | PP-TAPE-3X16X26 | TAPE | 40 | PCS | 1 | 3M0 EPDM SPONGE SEAL A 3MM X 16MM X 26MM | Z110 |  | 20.05.2022 | 31.12.9999 | Y | Z110 | W110 | 4 | 1
|  |  | 2200 | 724103M4T010M2 | FG-3M4-MLDG ASSY, R FR DOOR | Z310 | 4 | 1 | 5781 | 1 | 20.05.2022 | 2200 | N1M3 | P130 | P120 | PP-TAPE-4X7X158 | TAPE | 50 | PCS | 1 | 3M0 EPDM SPONGE SEAL B 4MM X 7MM X 158MM | Z110 |  | 20.05.2022 | 31.12.9999 | Y | Z110 | W110 | 5 | 1
|  |  | 2200 | 724503M4T010M2 | FG-3M4-MLDG ASSY, L FR DOOR | Z310 | 4 | 1 | 5782 | 1 | 20.05.2022 | 2200 | N1M3 | P130 | P120 | 72410-503M4T010-EX | SFG-EX | 10 | PCS | 1 | SFG-TPX-2-3M4 MLDG ASY FR DR OTR RHLH | Z210 |  | 20.05.2022 | 31.12.9999 | Y | Z110 | P120 | 1 | 1
|  |  | 2200 | 724503M4T010M2 | FG-3M4-MLDG ASSY, L FR DOOR | Z310 | 4 | 1 | 5782 | 1 | 20.05.2022 | 2200 | N1M3 | P130 | P120 | PP-CAP-72450-3M0-2 | CAP | 20 | PCS | 1 | 3M0 ENDCAP L FRDR MLDG RR 72450-3M0-002 | Z110 |  | 20.05.2022 | 31.12.9999 | Y | Z110 | W110 | 2 | 1
|  |  | 2200 | 724503M4T010M2 | FG-3M4-MLDG ASSY, L FR DOOR | Z310 | 4 | 1 | 5782 | 1 | 20.05.2022 | 2200 | N1M3 | P130 | P120 | PP-CLIP-72410-3M4 | CLIP | 30 | PCS | 1 | 3M4 CLIP DOOR MLDG ASSY FR DR 72410/50 | Z110 |  | 20.05.2022 | 31.12.9999 | Y | Z110 | W110 | 3 | 1
|  |  | 2200 | 724503M4T010M2 | FG-3M4-MLDG ASSY, L FR DOOR | Z310 | 4 | 1 | 5782 | 1 | 20.05.2022 | 2200 | N1M3 | P130 | P120 | PP-TAPE-3X16X26 | TAPE | 40 | PCS | 1 | 3M0 EPDM SPONGE SEAL A 3MM X 16MM X 26MM | Z110 |  | 20.05.2022 | 31.12.9999 | Y | Z110 | W110 | 4 | 1
|  |  | 2200 | 724503M4T010M2 | FG-3M4-MLDG ASSY, L FR DOOR | Z310 | 4 | 1 | 5782 | 1 | 20.05.2022 | 2200 | N1M3 | P130 | P120 | PP-TAPE-4X7X158 | TAPE | 50 | PCS | 1 | 3M0 EPDM SPONGE SEAL B 4MM X 7MM X 158MM | Z110 |  | 20.05.2022 | 31.12.9999 | Y | Z110 | W110 | 5 | 1
|  |  | 2200 | 72410-503M4T010-EX | SFG-TPX-2-3M4 MLDG ASY FR DR OTR RHLH | Z210 | 4 | 1 | 5779 | 1 | 20.05.2022 | 2200 | N1TPX2 | P120 | P110 | RM-TPO-EVP0011B | TPO | 10 | KG | 0.1 | PP EVP001B - CORE | Z110 |  | 20.05.2022 | 31.12.9999 | Y | Z110 | W110 | 1 | 1
|  |  | 2200 | 72410-503M4T010-EX | SFG-TPX-2-3M4 MLDG ASY FR DR OTR RHLH | Z210 | 4 | 1 | 5779 | 1 | 20.05.2022 | 2200 | N1TPX2 | P120 | P110 | RM-TPO-LVA0315C | TPO | 20 | KG | 0.05 | TPO LVA0315C - LIP | Z110 |  | 20.05.2022 | 31.12.9999 | Y | Z110 | W110 | 2 | 1
|  |  | 2200 | 72410-503M4T010-EX | SFG-TPX-2-3M4 MLDG ASY FR DR OTR RHLH | Z210 | 4 | 1 | 5779 | 1 | 20.05.2022 | 2200 | N1TPX2 | P120 | P110 | RM-TPO-EVP0014A | TPO | 30 | KG | 0.014 | PP EVP0014A - SURFACE | Z110 |  | 20.05.2022 | 31.12.9999 | Y | Z110 | W110 | 3 | 1
|  |  | 2200 | 729103M4T010M2 | FG-3M4-MLDG ASSY, R RR DOOR | Z310 | 4 | 1 | 5786 | 1 | 20.05.2022 | 2200 | N1M3 | P130 | P120 | 72910-503M4T010-RX | SFG-RX | 10 | PCS | 1 | SFG-RFX 3M4 MLDG ASSY RR DR BAR RHLH | Z210 |  | 20.05.2022 | 31.12.9999 | Y | Z110 | P120 | 1 | 1
|  |  | 2200 | 729103M4T010M2 | FG-3M4-MLDG ASSY, R RR DOOR | Z310 | 4 | 1 | 5786 | 1 | 20.05.2022 | 2200 | N1M3 | P130 | P120 | PP-CAP-72910-3M0-2 | CAP | 20 | PCS | 1 | 3M0 ENDCAP MLDG R RRDR FR 72910-3M0-002 | Z110 |  | 20.05.2022 | 31.12.9999 | Y | Z110 | W110 | 2 | 1
|  |  | 2200 | 729503M4T010M2 | FG-3M4-MLDG ASSY, L RR DOOR | Z310 | 4 | 1 | 5788 | 1 | 20.05.2022 | 2200 | N1M3 | P130 | P120 | 72910-503M4T010-RX | SFG-RX | 10 | PCS | 1 | SFG-RFX 3M4 MLDG ASSY RR DR BAR RHLH | Z210 |  | 20.05.2022 | 31.12.9999 | Y | Z110 | P120 | 1 | 1
|  |  | 2200 | 729503M4T010M2 | FG-3M4-MLDG ASSY, L RR DOOR | Z310 | 4 | 1 | 5788 | 1 | 20.05.2022 | 2200 | N1M3 | P130 | P120 | PP-CAP-72950-3M0-2 | CAP | 20 | PCS | 1 | 3M0 ENDCAP MLDG L RRDR FR 72950-3M0-002 | Z110 |  | 20.05.2022 | 31.12.9999 | Y | Z110 | W110 | 2 | 1
|  |  | 2200 | 72910-503M4T010-RX | SFG-RFX 3M4 MLDG ASSY RR DR BAR RHLH | Z210 | 4 | 1 | 5783 | 1 | 20.05.2022 | 2200 | N1RFX1 | P120 | P110 | RM-CLM-0.4X49 | CLM | 10 | KG | 0.166 | SUS 430 2B - 0.4MM X 49MM X C | Z110 |  | 20.05.2022 | 31.12.9999 | Y | Z110 | W110 | 1 | 1
|  |  | 2200 | 72910-503M4T010-RX | SFG-RFX 3M4 MLDG ASSY RR DR BAR RHLH | Z210 | 4 | 1 | 5783 | 1 | 20.05.2022 | 2200 | N1RFX1 | P120 | P110 | RM-TPO-LVA0315C | TPO | 20 | KG | 0.108 | TPO LVA0315C - LIP | Z110 |  | 20.05.2022 | 31.12.9999 | Y | Z110 | W110 | 2 | 1
|  |  | 2200 | 72910-503M4T010-RX | SFG-RFX 3M4 MLDG ASSY RR DR BAR RHLH | Z210 | 4 | 1 | 5783 | 1 | 20.05.2022 | 2200 | N1RFX1 | P120 | P110 | RM-TPO-EVP0014A | TPO | 30 | KG | 0.061 | PP EVP0014A - SURFACE | Z110 |  | 20.05.2022 | 31.12.9999 | Y | Z110 | W110 | 3 | 1
|  |  | 2200 | 72910-503M4T010-RX | SFG-RFX 3M4 MLDG ASSY RR DR BAR RHLH | Z210 | 4 | 1 | 5783 | 1 | 20.05.2022 | 2200 | N1RFX1 | P120 | P110 | RM-TPO-QF551 | TPO | 40 | KG | 0.01 | ADMER RESIN QF551 | Z110 |  | 20.05.2022 | 31.12.9999 | Y | Z110 | W110 | 4 | 1