## D74A
Remark | id_dtl | id_hdr | plant | material | material_description | bom_header_material_type | bom_category | bom_usage | bom | alternative_bom | valid_from | plant | ProdLine | sloc (backflush) | isloc (Backflush) | bill_component | bill_component_matl_group | bom_item_no | comp_unit | consumption | material_desc_c | component_mat_type | usage_c | date_create_bom (Valid from) | Valid to | bom_status | Vclass | from_loc (for MRIN) | Node | version
|  |  | 2200 | 67403BZ210 | FG-D74A-FRAME SUB ASSY FR DR RR LWR RH | Z310 | 4 | 1 | 6421 | 1 | 01.10.2022 | 2200 | N1G9 | P130 | P120 | 67433-BZ200-RF | SFG-RF | 10 | PCS | 1 | SFG-RFM2-D74A FR WDW RR LWR RH 03 | Z210 |  | 01.01.2023 | 31.12.9999 | Y | Z210 | P120 | 1 | 1
|  |  | 2200 | 67404BZ210 | FG-D74A-FRAME SUB ASSY FR DR RR LWR LH | Z310 | 4 | 1 | 6422 | 1 | 01.10.2022 | 2200 | N1G9 | P130 | P120 | 67434-BZ200-RF | SFG-RF | 10 | PCS | 1 | SFG-RFM2-D74A FR WDW RR LWR LH 04 | Z210 |  | 01.01.2023 | 31.12.9999 | Y | Z210 | P120 | 1 | 1
|  |  | 2200 | 67405BZ120 | FG-D74A-GUIDE SUB ASSY RR DR WDW FR RH | Z310 | 4 | 1 | 6424 | 1 | 01.10.2022 | 2200 | N1G9 | P130 | P120 | 67435-BZ170-RF | SFG-RF | 10 | PCS | 1 | SFG-RFM2-D74A FRME RRDR WDW FR LWR 05 | Z210 |  | 01.01.2023 | 31.12.9999 | Y | Z210 | P120 | 1 | 1
|  |  | 2200 | 67406BZ120 | FG-D74A-GUIDE SUB ASSY RR DR WDW FR LH | Z310 | 4 | 1 | 6425 | 1 | 01.10.2022 | 2200 | N1G9 | P130 | P120 | 67436-BZ130-RF | SFG-RF | 10 | PCS | 1 | SFG-RFM2-D74A FRME RRDR WDW FR LWR 06 | Z210 |  | 01.01.2023 | 31.12.9999 | Y | Z210 | P120 | 1 | 1
|  |  | 2200 | 67433-BZ200-RF | SFG-RFM2-D74A FR WDW RR LWR RH 03 | Z210 | 4 | 1 | 6773 | 1 | 01.01.2023 | 2200 | N1RF2 | P120 | P110 | RM-CLG-0.8X44.5N1 | CLG | 10 | KG | 0.129 | SPC270C - 0.8MM X 44.5MM X C | Z110 |  | 01.01.2023 | 31.12.9999 | Y | Z110 | W110 | 1 | 1
|  |  | 2200 | 67434-BZ200-RF | SFG-RFM2-D74A FR WDW RR LWR LH 04 | Z210 | 4 | 1 | 6774 | 1 | 01.01.2023 | 2200 | N1RF2 | P120 | P110 | RM-CLG-0.8X44.5N1 | CLG | 10 | KG | 0.129 | SPC270C - 0.8MM X 44.5MM X C | Z110 |  | 01.01.2023 | 31.12.9999 | Y | Z110 | W110 | 1 | 1
|  |  | 2200 | 67435-BZ170-RF | SFG-RFM2-D74A FRME RRDR WDW FR LWR 05 | Z210 | 4 | 1 | 6775 | 1 | 01.01.2023 | 2200 | N1RF2 | P120 | P110 | RM-CLG-0.8X44.5N1 | CLG | 10 | KG | 0.084 | SPC270C - 0.8MM X 44.5MM X C | Z110 |  | 01.01.2023 | 31.12.9999 | Y | Z110 | W110 | 1 | 1
|  |  | 2200 | 67436-BZ130-RF | SFG-RFM2-D74A FRME RRDR WDW FR LWR 06 | Z210 | 4 | 1 | 6776 | 1 | 01.01.2023 | 2200 | N1RF2 | P120 | P110 | RM-CLG-0.8X44.5N1 | CLG | 10 | KG | 0.084 | SPC270C - 0.8MM X 44.5MM X C | Z110 |  | 01.01.2023 | 31.12.9999 | Y | Z110 | W110 | 1 | 1